## Sheet1
Indiviudal tree pits
Size of tree | Very Small (<5m) | Small (5-10m) | Medium (10-15m) | Large (15-25m) | Massive (>25m) | Total
Enter number of trees in each category | 0 | 0 | 0 | 0 | 0 | 0
Volume of structural soil required (m3) | 0 | 0 | 0 | 0 | 0 | 0
Number of aeration wells required (min.) | 0 | 0 | 0 | 0 | 0 | 0
Shared tree pits
Size of tree | Very Small (<5m) | Small (5-10m) | Medium (10-15m) | Large (15-25m) | Massive (>25m) | Total
Enter number of trees in each category | 0 | 0 | 0 | 0 | 0 | 0
Volume of structural soil required (m3) | 0 | 0 | 0 | 0 | 0 | 0
Number of aeration wells required (min.) | 0 | 0 | 0 | 0 | 0 | 0
Summary of materials required
0 | Trees with specified irrigation tubes, support systems, tree guards and tree grilles
0 | Concrete planting frames*
0 | Aeration wells* or kerbside gully pot inlets
0 | Gully grates
0 | m3 32‒63mm clean stone for the structural soil
0 | m3 20‒40mm clean stone for the aeration layer (assuming the structural soil is 1.0m deep)
0 | m3 enriched biochar for the structural soil**
0 | m3 PAS100 multi-purpose compost for the structural soil (supplied to PAS 100:2018)
0 | m3 Topsoil for filling around the rootballs (supplied to BS3882:2015)
A separation geotextile (100-300g/m2) will be required to cover the top of the aeration layer. Root barrier material may also be required for the sides of the tree pit and to protect underground services.
*Stockholm Tree Pits are the only UK providers of concrete planting frames and aeration wells that are specifically designed for tree pits.
**Stockholm Tree Pits can supply Carbon Gold Tree Soil Improver biochar at a discounted rate for use in the structural soil mix.
Print out this page and send to enquiries@stockholmtreepits.co.uk for further advice and to receive a quote for these materials.